## 2003
These worksheets contain data used to convince an '03 PCM to run an '04 4t45e transaxle (TFP switch changes)
|  | Pressure switch state (0=exh, 1=pressure) |  |  |  |  | voltage state (grounded pulls low)
| manual valve position | R | PRND4 | DR | D21 | L | A ckt 22 | B ckt 57 | C ckt 17
| P/N | 0 | 1 | 0 | 0 | 0 | L | H | H
| R | 1 | 1 | 0 | 0 | 0 | L | H | L
| D | 0 | 1 | 1 | 0 | 0 | L | L | H
| M3 | 0 | 0 | 1 | 0 | 0 | H | L | H
| M2 | 0 | 0 | 1 | 1 | 0 | H | L | L
| M1 | 0 | 0 | 1 | 1 | 1 | L | L | L

## 2004
| Pressure switch state (0=exh, 1=pressure) |  | voltage state (grounded pulls low)
manual valve position | R | DR | B ckt 57 | C ckt 17
P/N | 0 | 0 | H | H
R | 1 | 0 | H | L
D | 0 | 1 | L | H
M3 | 0 | 1 | L | H
M2 | 0 | 1 | L | H
M1 | 0 | 1 | L | H

## TRS output actions
| A | B | C | P | ground ckt#
P | L | H | H | L | 22
R | L | L | H | H | 22
N | H | L | H | L | 22
D | H | L | L | H | 22
M3 | L | L | L | L
M2 | L | H | L | H | 17
M1 | H | H | L | L | 17, 22